## Data & Results
Carbon Footprint Tool for Refrigerated Faciliies
Unit System (SI/IP) | SI | Units
Facility Lifetime | 15 | years
Product Inventory | 26000 | tonnes
Product Turnover Rate | 13 | turns pa
Refrigrant Code | 717
Refrigerant Charge | 3400 | kg
Refrigerant GWP (100 year) | 0 | kg CO2 eq./kg
Facility Description | Reference Example - Pump-Circulation Ammonia
Component | Factor | Units | Specific Impact (kg CO2 eq. per kg) | Amount or Consumption | Units | Carbon Footprint (kg CO2 eq.) | % of Total
Direct Emissions
Refrigerant Leakage
- Annual | 2 | % of charge pa | 0 | 1020 | kg | 0
- End of life | 5 | % of charge | 0 | 170 | kg | 0
Total Direct Emissions | [5 empty] | 0 | 0%
Indirect Emissions
Facility Construction Materials | [5 empty] | 11969440.4 | 21.17%
- aggregate (fill) |  | fill/concrete | 0.0052 | 23000 | tonne | 119600
- concrete |  | fill/concrete | 0.207 | 25000 | tonne | 5175000
- steel (structural) |  | equipment | 0.75 | 2300 | tonne | 1725000
- steel (racking) |  | equipment | 1.8 | 2000 | tonne | 3600000
- polystyrene |  | equipment | 3.29 | 330 | tonne | 1085700
- plastic |  | equipment | 2.8 | 3900 | kg | 10920
- road transport of fill/concrete | 0.09 | kg CO2 eq./tonne-km |  | 20 | km | 86400
- road transport of equipment | 0.09 | kg CO2 eq./tonne-km |  | 400 | km | 166820.4
Refrigeration System Equipment | [5 empty] | 166641.12 | 0.2947%
- refrigerant manufacture |  |  | 2 | 4420 | kg | 8840
- steel |  |  | 1.8 | 70400 | kg | 126720
- aluminium |  |  | 12.6 | 1600 | kg | 20160
- copper |  |  | 3 | 500 | kg | 1500
- plastic |  |  | 3.29 | 2000 | kg | 6580
- road transport of above | 0.09 | kg CO2 eq./tonne-km |  | 400 | km | 2841.12
Lubricating Oil | [5 empty] | 28750 | 0.05084%
- initial charge |  |  | 23 | 500 | kg | 11500
- annual use | 10 | % of charge pa | 23 | 50 | kg pa | 17250
Water Use |  |  | 0.001 | 12100 | m^3 pa | 181500 | 0.3209%
Energy Use (kWh pa) |  |  | 0.79 | 2493000 | kWh pa | 29542050 | 52.24%
Product Losses | 0.048203 | % of product pa | 6 | 162.9264 | tonnes pa | 14663376 | 25.93%
Total Indirect Emissions | [5 empty] | 56551757.52 | 100%
Total Carbon Footprint | [5 empty] | 56551757.52 | 100%
Input Data Cells

## SI Calculations (hidden)
Carbon Footprint Tool for Refrigerated Faciliies
Units
Unit System (SI/IP) | SI
Facility Lifetime | 15 | years
Product Inventory | 26000 | tonnes
Product Turnover Rate | 13 | turns pa
Refrigrant Code | 717
Refrigerant Charge | 3400 | kg
Refrigerant GWP (100 year) | 0 | kg CO2 eq. /kg
Facility Description | Reference Example - Pump-Circulation Ammonia
Component | Factor | Units | Specific Impact (kg CO2 eq. per kg) | Amount or Consumption | Units | Carbon Footprint (kg CO2 eq.) | % of Total | SI to IP Conversions | Slope | Constant
Direct Emissions | [7 empty] | kg to lb | 1 | 0
Refrigerant Leakage | [7 empty] | tonnes to tons | 1 | 0
- Annual | 2 | % of charge pa | 0 | 1020 | kg | 0 |  | kg/tonne-km to lb/ton-mile | 1 | 0
- End of life | 5 | % of charge | 0 | 170 | kg | 0 |  | km to mile | 1 | 0
Total Direct Emissions | [5 empty] | 0 | 0% | kg/kg to lb/lb | 1 | 0
[8 empty] | m3 to gallons | 1 | 0
Indirect Emissions
Facility Construction Materials | [5 empty] | 11969440.4 | 21.17% | Unit System | SI
- aggregate (fill) |  | fill/concrete | 0.0052 | 23000 | tonnes | 119600 |  |  | IP
- concrete |  | fill/concrete | 0.207 | 25000 | tonnes | 5175000
- steel (structural) |  | equipment | 0.75 | 2300 | tonnes | 1725000
- steel (racking) |  | equipment | 1.8 | 2000 | tonnes | 3600000
- polystyrene |  | equipment | 3.29 | 330 | tonnes | 1085700
- plastic |  | equipment | 2.8 | 3900 | kg | 10920
- road transport of fill/concrete | 0.09 | kg CO2 eq. /tonne-km |  | 20 | km | 86400
- road transport of equipment | 0.09 | kg CO2 eq. /tonne-km |  | 400 | km | 166820.4
Refrigeration System Equipment | [5 empty] | 166641.12 | 0.2947%
- refrigerant manufacture |  |  | 2 | 4420 | kg | 8840
- steel |  |  | 1.8 | 70400 | kg | 126720
- aluminium |  |  | 12.6 | 1600 | kg | 20160
- copper |  |  | 3 | 500 | kg | 1500
- plastic |  |  | 3.29 | 2000 | kg | 6580
- road transport of above | 0.09 | kg CO2 eq. /tonne-km |  | 400 | km | 2841.12
Lubricating Oil | [5 empty] | 28750 | 0.05084%
- initial charge |  |  | 23 | 500 | kg | 11500
- annual use | 10 | % of charge pa | 23 | 50 | kg pa | 17250
Water Use |  |  | 0.001 | 12100 | m3 pa | 181500 | 0.3209%
Energy Use (kWh pa) |  |  | 0.79 | 2493000 | kWh pa | 29542050 | 52.24%
Product Losses | 0.048203 | % of product pa | 6 | 162.9264 | tonnes pa | 14663376 | 25.93%
Total Indirect Emissions | [5 empty] | 56551757.52 | 100%
Total Carbon Footprint | [5 empty] | 56551757.52 | 100%
Data Cells

## Disclaimer and Help
Double click to access full instructions