## Sheet3
How to Use the SI Guide Conversion Spreadsheet
To convert from I-P to SI,
  · Go to the "I-P to SI" tab.
  · Find the relevant unit under the "I-P Unit" column.
  · Enter the number in the blue column to the right of the unit.
  · The SI conversion will appear in the red column, on the same row.
  · SI units are shown next to the SI conversion.
To convert from SI to I-P,
  · Go to the "SI to I-P" tab.
  · Find the relevant unit under the "SI Unit" column.
  · Enter the number in the red column to the right of the unit.
  · The I-P conversion will appear in the blue column, on the same row.
  · I-P units are shown next to the I-P conversion.
For convenience, the conversion factor is shown in the far right column on each tab.
If you have questions about this conversion spreadsheet, please contact Handbook managing editor Heather Kennedy at hkennedy@ashrae.org.
Source: Chapter 38, Units and Conversions, in the 2013 ASHRAE Handbook—Fundamentals.

## I-P to SI
Enter I-P Number | I-P Unit | SI Conversion | SI Unit | Conversion Factor
| acre (43,560 ft2) | 0 | ha | 0.4047
| acre (43,560 ft2) | 0 | m2 | 4046.873
| atmosphere (standard) | 0 | kPa | 101.325
| bar | 0 | kPa | 100
| barrel (42 U.S. gal, petroleum) | 0 | L | 159
| barrel (42 U.S. gal, petroleum) | 0 | m3 | 0.1581
| Btu (International Table) | 0 | J | 1055.056
| Btu (thermochemical) | 0 | J | 1054.35
| Btu/ft2 (International Table) | 0 | J/m2 | 11356.53
| Btu/ft3 (International Table) | 0 | J/m3 | 37258.951
| Btu/gal | 0 | J/m3 | 278717.1765
| Btu·ft/h·ft2·°F | 0 | W/(m·K) | 1.7307
| Btu·in/h·ft2·°F (thermal conductivity k) . | 0 | W/(m·K) | 0.14423
| Btu/h | 0 | W | 0.29307
| Btu/h·ft2 | 0 | W/m2 | 3.1546
| Btu/h·ft2·°F (overall heat transfer coefficient U) | 0 | W/(m2·K) | 5.6783
| Btu/lb | 0 | kJ/kg | 2.326
| Btu/lb·°F (specific heat cp) | 0 | kJ/(kg·K) | 4.1868
| bushel (dry, U.S.) | 0 | m3 | 0.035239
| calorie (thermochemical) | 0 | J | 4.184
| centipoise (dynamic viscosity m) | 0 | mPa·s | 1
| centistokes (kinematic viscosity n) | 0 | mm2/s | 1
| clo | 0 | (m2·K)/W | 0.155
| dyne | 0 | N | 1e-05
| dyne/cm2 | 0 | Pa | 0.1
| EDR hot water (150 Btu/h) | 0 | W | 43.9606
| EDR steam (240 Btu/h) | 0 | W | 70.3371
| EER | 0 | COP | 0.293
| ft | 0 | m | 0.3048
| ft | 0 | mm | 304.8
| ft/min, fpm | 0 | m/s | 0.00508
| ft/s, fps | 0 | m/s | 0.3048
| ft of water | 0 | Pa | 2989
| ft of water per 100 ft pipe | 0 | Pa/m | 98.1
| ft2 | 0 | m2 | 0.092903
| ft2·h·°F/Btu (thermal resistance R) | 0 | (m2·K)/W | 0.17611
| ft2/s (kinematic viscosity n) | 0 | mm2/s | 92900
| ft3 | 0 | L | 28.3168
| ft3 | 0 | m3 | 0.02832
| ft3/min, cfm | 0 | L/s | 0.47195
| ft3/s, cfs | 0 | L/s | 28.3168
| ft·lbf (torque or moment) | 0 | N·m | 1.3558
| ft·lbf (work) | 0 | J | 1.356
| ft·lbf/lb (specific energy) | 0 | J/kg | 2.99
| ft·lbf/min (power) | 0 | W | 0.0226
| footcandle | 0 | lx | 10.7639
| gallon (U.S., 231 in3) | 0 | L | 3.7854
| gph | 0 | mL/s | 1.05
| gpm | 0 | L/s | 0.0631
| gpm/ft2 | 0 | L/(s·m2) | 0.6791
| gpm/ton refrigeration | 0 | mL/J | 0.0179
| grain (1/7000 lb) | 0 | g | 0.0648
| gr/gal | 0 | g/m3 | 17.1
| gr/lb | 0 | g/kg | 0.143
| horsepower (boiler) (33, 470 Btu/h) | 0 | kW | 9.81
| horsepower (550 ft·lbf/s) | 0 | kW | 0.7457
| inch | 0 | mm | 25.4
| in. of mercury (60°F) | 0 | kPa | 3.3864
| in. of water (60°F) | 0 | Pa | 248.84
| in/100 ft, thermal expansion coefficient | 0 | mm/m | 0.833
| in·lbf (torque or moment) | 0 | mN·m | 113
| in2 | 0 | mm2 | 645.16
| in3 (volume) | 0 | mL | 16.3874
| in3/min (SCIM) | 0 | mL/s | 0.27312
| in3 (section modulus) | 0 | mm3 | 16387
| in4 (section moment) | 0 | mm4 | 416231
| kWh | 0 | MJ | 3.6
| kW/1000 cfm | 0 | kJ/m3 | 2.1189
| kilopond (kg force) | 0 | N | 9.81
| kip (1000 lbf) | 0 | kN | 4.45
| kip/in2 (ksi) | 0 | MPa | 6.895
| litre | 0 | m3 | 0.001
| met | 0 | W/m2 | 58.15
| micron (mm) of mercury (60°F) | 0 | mPa | 133
| mile | 0 | km | 1.609
| mile, nautical | 0 | km | 1.852
| mile per hour (mph) | 0 | km/h | 1.6093
| mile per hour (mph) | 0 | m/s | 0.447
| millibar | 0 | kPa | 0.1
| mm of mercury (60°F) | 0 | kPa | 0.133
| mm of water (60°F) | 0 | Pa | 9.8
| ounce (mass, avoirdupois) | 0 | g | 28.35
| ounce (force or thrust) | 0 | N | 0.278
| ounce (liquid, U.S.) | 0 | mL | 29.6
| ounce inch (torque, moment) | 0 | mN·m | 7.06
| ounce (avoirdupois) per gallon | 0 | kg/m3 | 7.4892
| perm (permeance at 32°F) | 0 | kg/(Pa·s·m2) | 5.7213e-11
| perm inch (permeability at 32°F) | 0 | kg/(Pa·s·m) | 1.4536e-12
| pint (liquid, U.S.) | 0 | m3 | 0.00047318
pound:
| lb (avoirdupois, mass) | 0 | kg | 0.45359
| lb (avoirdupois, mass) | 0 | g | 453.592
| lbf (force or thrust) | 0 | N | 4.4482
| lbf/ft (uniform load) | 0 | N/m | 14.5939
| lb/ft·h (dynamic viscosity m) | 0 | mPa·s | 0.4134
| lb/ft·s (dynamic viscosity m) | 0 | mPa·s | 1490
| lbf·s/ft2 (dynamic viscosity m) | 0 | Pa·s | 47.8803
| lb/h | 0 | kg/s | 0.000126
| lb/min | 0 | kg/s | 0.007559
| lb/h [steam at 212°F (100°C)] | 0 | kW | 0.2843
| lbf/ft2 | 0 | Pa | 47.9
| lb/ft2 | 0 | kg/m2 | 4.88
| lb/ft3 (density r) | 0 | kg/m3 | 16
| lb/gallon | 0 | kg/m3 | 120
| ppm (by mass) | 0 | mg/kg | 1
| psi | 0 | kPa | 6.895
| quad (1015 Btu) | 0 | EJ | 1.055
| quart (liquid, U.S.) | 0 | L | 0.9463
| square (100 ft2) | 0 | m2 | 9.2903
| tablespoon (approximately) | 0 | mL | 15
| teaspoon (approximately) | 0 | mL | 5
| therm (U.S.) | 0 | MJ | 105.5
| ton, long (2240 lb) | 0 | Mg | 1.016
| ton, short (2000 lb) | 0 | Mg; t (tonne) | 0.90718
| ton, refrigeration (12,000 Btu/h) | 0 | kW | 3.517
| torr (1 mm Hg at 0°C) | 0 | Pa | 133
| watt per square foot | 0 | W/m2 | 10.76
| yd | 0 | m | 0.9144
| yd2 | 0 | m2 | 0.8361
| yd3 | 0 | m3 | 0.7646

## SI to I-P
Enter SI Number | SI Unit | I-P Conversion | I-P Unit | Conversion Factor
| COP | 0 | EER | 0.293
| EJ | 0 | quad (1015 Btu) | 1.055
| g | 0 | grain (1/7000 lb) | 0.0648
| g | 0 | ounce (mass, avoirdupois) | 28.35
| g | 0 | lb (avoirdupois, mass) | 453.592
| g/kg | 0 | gr/lb | 0.143
| g/m3 | 0 | gr/gal | 17.1
| ha | 0 | acre (43,560 ft2) | 0.4047
| J | 0 | Btu (International Table) | 1055.056
| J | 0 | Btu (thermochemical) | 1054.35
| J | 0 | calorie (thermochemical) | 4.184
| J | 0 | ft·lbf (work) | 1.356
| J/kg | 0 | ft·lbf/lb (specific energy) | 2.99
| J/m2 | 0 | Btu/ft2 (International Table) | 11356.53
| J/m3 | 0 | Btu/ft3 (International Table) | 37258.951
| J/m3 | 0 | Btu/gal | 278717.1765
| kg | 0 | lb (avoirdupois, mass) | 0.45359
| kg/(Pa·s·m) | 0 | perm inch (permeability at 32°F) | 1.4536e-12
| kg/(Pa·s·m2) | 0 | perm (permeance at 32°F) | 5.7213e-11
| kg/m2 | 0 | lb/ft2 | 4.88
| kg/m3 | 0 | ounce (avoirdupois) per gallon | 7.4892
| kg/m3 | 0 | lb/ft3 (density r) | 16
| kg/m3 | 0 | lb/gallon | 120
| kg/s | 0 | lb/h | 0.000126
| kg/s | 0 | lb/min | 0.007559
| kJ/(kg·K) | 0 | Btu/lb·°F (specific heat cp) | 4.1868
| kJ/kg | 0 | Btu/lb | 2.326
| kJ/m3 | 0 | kW/1000 cfm | 2.1189
| km | 0 | mile | 1.609
| km | 0 | mile, nautical | 1.852
| km/h | 0 | mile per hour (mph) | 1.6093
| kN | 0 | kip (1000 lbf) | 4.45
| kPa | 0 | atmosphere (standard) | 101.325
| kPa | 0 | bar | 100
| kPa | 0 | in. of mercury (60°F) | 3.3864
| kPa | 0 | millibar | 0.1
| kPa | 0 | mm of mercury (60°F) | 0.133
| kPa | 0 | psi | 6.895
| kW | 0 | horsepower (boiler) (33, 470 Btu/h) | 9.81
| kW | 0 | horsepower (550 ft·lbf/s) | 0.7457
| kW | 0 | lb/h [steam at 212°F (100°C)] | 0.2843
| kW | 0 | ton, refrigeration (12,000 Btu/h) | 3.517
| L | 0 | barrel (42 U.S. gal, petroleum) | 159
| L | 0 | ft3 | 28.3168
| L | 0 | gallon (U.S., 231 in3) | 3.7854
| L | 0 | quart (liquid, U.S.) | 0.9463
| L/(s·m2) | 0 | gpm/ft2 | 0.6791
| L/s | 0 | ft3/min, cfm | 0.47195
| L/s | 0 | ft3/s, cfs | 28.3168
| L/s | 0 | gpm | 0.0631
| lx | 0 | footcandle | 10.7639
| m | 0 | ft | 0.3048
| m | 0 | yd | 0.9144
| m/s | 0 | ft/min, fpm | 0.00508
| m/s | 0 | ft/s, fps | 0.3048
| m/s | 0 | mile per hour (mph) | 0.447
| m2 | 0 | ft2 | 0.092903
| m2 | 0 | square (100 ft2) | 9.2903
| m2 | 0 | yd2 | 0.8361
| m2 | 0 | acre (43,560 ft2) | 4046.873
| (m2·K)/W | 0 | clo | 0.155
| (m2·K)/W | 0 | ft2·h·°F/Btu (thermal resistance R) | 0.17611
| m3 | 0 | barrel (42 U.S. gal, petroleum) | 0.1581
| m3 | 0 | bushel (dry, U.S.) | 0.035239
| m3 | 0 | ft3 | 0.02832
| m3 | 0 | litre | 0.001
| m3 | 0 | pint (liquid, U.S.) | 0.00047318
| m3 | 0 | yd3 | 0.7646
| Mg | 0 | ton, long (2240 lb) | 1.016
| mg/kg | 0 | ppm (by mass) | 1
| Mg; t (tonne) | 0 | ton, short (2000 lb) | 0.90718
| MJ | 0 | kWh | 3.6
| MJ | 0 | therm (U.S.) | 105.5
| mL | 0 | in3 (volume) | 16.3874
| mL | 0 | ounce (liquid, U.S.) | 29.6
| mL | 0 | tablespoon (approximately) | 15
| mL | 0 | teaspoon (approximately) | 5
| mL/J | 0 | gpm/ton refrigeration | 0.0179
| mL/s | 0 | gph | 1.05
| mL/s | 0 | in3/min (SCIM) | 0.27312
| mm | 0 | ft | 304.8
| mm | 0 | inch | 25.4
| mm/m | 0 | in/100 ft, thermal expansion coefficient | 0.833
| mm2 | 0 | in2 | 645.16
| mm2/s | 0 | centistokes (kinematic viscosity n) | 1
| mm2/s | 0 | ft2/s (kinematic viscosity n) | 92900
| mm3 | 0 | in3 (section modulus) | 16387
| mm4 | 0 | in4 (section moment) | 416231
| mN·m | 0 | in·lbf (torque or moment) | 113
| mN·m | 0 | ounce inch (torque, moment) | 7.06
| MPa | 0 | kip/in2 (ksi) | 6.895
| mPa | 0 | micron (mm) of mercury (60°F) | 133
| mPa·s | 0 | centipoise (dynamic viscosity m) | 1
| mPa·s | 0 | lb/ft·h (dynamic viscosity m) | 0.4134
| mPa·s | 0 | lb/ft·s (dynamic viscosity m) | 1490
| N | 0 | dyne | 1e-05
| N | 0 | kilopond (kg force) | 9.81
| N | 0 | ounce (force or thrust) | 0.278
| N | 0 | lbf (force or thrust) | 4.4482
| N/m | 0 | lbf/ft (uniform load) | 14.5939
| N·m | 0 | ft·lbf (torque or moment) | 1.3558
| Pa | 0 | dyne/cm2 | 0.1
| Pa | 0 | ft of water | 2989
| Pa | 0 | in. of water (60°F) | 248.84
| Pa | 0 | mm of water (60°F) | 9.8
| Pa | 0 | lbf/ft2 | 47.9
| Pa | 0 | torr (1 mm Hg at 0°C) | 133
| Pa/m | 0 | ft of water per 100 ft pipe | 98.1
| Pa·s | 0 | lbf·s/ft2 (dynamic viscosity m) | 47.8803
| W | 0 | Btu/h | 0.29307
| W | 0 | EDR hot water (150 Btu/h) | 43.9606
| W | 0 | EDR steam (240 Btu/h) | 70.3371
| W | 0 | ft·lbf/min (power) | 0.0226
| W/(m·K) | 0 | Btu·ft/h·ft2·°F | 1.7307
| W/(m·K) | 0 | Btu·in/h·ft2·°F (thermal conductivity k) . | 0.14423
| W/(m2·K) | 0 | Btu/h·ft2·°F (overall heat transfer coefficient U) | 5.6783
| W/m2 | 0 | Btu/h·ft2 | 3.1546
| W/m2 | 0 | met | 58.15
| W/m2 | 0 | watt per square foot | 10.76