## Sheet1
Laboratory Sustainability Checklist
(Table 18-4 from ASHRAE Laboratory Design Guide: Planning and Operation of Laboratory HVAC Systems, Second Edition)
(Reproduction of the checklist authorized by Pageau Morel)
|  |  | Yes | No | +/–
RESOURCES CONSERVATION
Siting laboratory building to recover heat from an adjacent building
Shared services within the building
Sharing of rooms
Sharing of research equipment
Building thermal envelope
Create an energy simulation model
Optimize wall and roof thermal performance
Optimize glazing and SHGCs
Use the highest DT possible on air and water?
Round or flat oval ductwork
Diversity factor on exhaust (air makeup) needs
Fume hood exhaust manifolding
No ceiling or partial ceiling in laboratories to take advantage of thermal inertia
Natural ventilation of atriums and public spaces
Vertical shafts to reduce horizontal ductwork
Carpool-dedicated parking
Construction waste management
Use of low-volatile-organic-compound (low-VOC) materials and caulking
Flexible open laboratory approach
WATER EFFICIENCY
Rainwater collection cistern
Process-cooling water loop
Central or local vacuum pumps to reduce potable water use
Cooling coil condensate recovery
To feed cooling towers
To flush toilets
To cool exhaust with evaporative cooling and improve heat recovery efficiency
Low-flow plumbing fixtures
Dual-flush toilets
Electronically activated faucets and flush valves
Waterless urinals
Reverse osmosis rejection water recovery
Bioswale for gray water treatment
ENERGY EFFICIENCY—REDUCTION
Building thermal envelope optimization with energy modeling
Reduction to minimum ventilation rate
Zone presence sensors/night setback
IAQ sensors/demand-based control of laboratory air change rates
Local sensible cooling/airflow decoupling: fan-coils, active or passive beams
Plug-load reduction and diversification
Interior/exterior light shelves
Daylighting with artificial lighting controls
Dimming ballast
High-efficiency lighting (fixtures and sources)
White ceiling/pale-color walls and floor
Zone presence sensors for lighting control and setback
High-efficiency electrical transformers
Premium efficiency motors
Exhaust fans arrangements: paralleling, grouping, etc.
High-efficiency fan selection
Select for maximal efficiency at most probable operating condition
High-efficiency pump selection
Select for maximal efficiency at most probable operating condition
Static pressure reduction
Low-velocity HVAC units
High-efficiency duct fittings (low pressure losses)
High-efficiency equipment
Direct-driven fans
VAV systems with VFDs
More vertical shafts and fewer horizontal ducts
Dedicated fans for high static pressure zones
Free cooling (water-side economizer)
Outdoor air preheating
Cooling tower free cooling
Recycle nonlaboratory air as laboratory makeup air?
Separate low- and high-temperature cooling loops?
Locate air returns above heat-producing equipment?
High-performance, low-flow fume hoods
Horizontal-sash fume hoods
Limited-height vertical-sash opening (sash stops)
Radiant hydronic heating/cooling concrete slabs
Variable exhaust stack geometry to maintain constant velocity exhaust
Booster fan on high static equipment exhaust
Carbon dioxide (CO2) sensors and demand-controlled ventilation in densely occupied spaces
Optimized design criteria (temperature, relative humidity, noise levels)
Ventilated cage racks in animal rooms
Tightly sealed ductwork
Low-pressure-loss filters
Timers on canopy hood exhaust
Variable exhaust fan exit velocity control (wind speed/direction sensing)
ENERGY EFFICIENCY—RECOVERY
Separate fume hood exhaust and general exhaust?
Enthalpy “total energy” heat recovery on general exhaust
Condensing boilers
Chillers’ condensers heat recovery
Exhaust air heat recovery
Heat pump chillers
Chilled-water energy recovery
From electrical rooms
From equipment rooms
From refrigerator rooms
From cold-room compressors
From computer rooms
From other sources
Adiabatic humidification
High-efficiency frost-free alternate-flow heat recovery on general exhaust
ENERGY EFFICIENCY—SOURCE
Recover excess heat rejected from an adjacent building?
Low-temperature water-heating loop
Heat recovery chillers/heat pumps
Condensing boilers
Direct-contact boilers
Low-temperature water-heating loop
For preheating of outdoor air
For adiabatic humidification
For preheating of domestic hot water
Peak load management
Thermal energy storage
Full modulation of boilers’ burners
Variable-speed chillers
Lake-source heat pump
Variable primary flow
Condenser-water temperature reset
Off-peak energy storage
Ground-source heat pump
ENERGY EFFICIENCY—CONTROLS
Night airflow reduction/setback in controlled- or limited-access laboratory spaces
Vary exhaust stack discharge velocity based on wind direction?
Local alarm reminder to close the fume hood sashes
Peak load management
Static pressure setpoint reset
Local timers on canopy hoods and snorkels
Watchdogs from EMCS system for all exhausts
Vary exhaust stack discharge velocity based on exhaust plenum contaminants?
Demand-based control of laboratory and animal holding room ventilation levels
ON-SITE ENERGY PRODUCTION
Wind turbines
Solar photovoltaic panels
Combined heat and power
Solar thermal collection panels
Fuel cells
ONGOING COMMISSIONING
Continuous airflow tracking
Postoccupancy performance verification
Annual verification of pressure setpoints
Recalibration of control sensors
ENVIRONMENT PROTECTION
Adsorption filters on air exhaust
Air scrubber on exhaust
Used chemicals recovery management plan