## Addenda Updates
Tab | Cell | Erratum
REFERENCE | E9 | Phenol DL has been updated to reflect changes made to Table 6-5 in Addendum q.
REFERENCE | A12:G12 | 1,1,1-trichloroethane DL has been updated to reflect changes made Table 6-5 in Addendum q (1,1,1-trichloroethane DL increased to 10,000 so as to not require more extensive modifications across the calculator).
REFERENCE | E15 | PM2.5 DL has been updated to reflect changes made Table 6-5 in Addendum r.
REFERENCE | E3:F17 | Cognizant Authority references and DLs have been updated for all DCs to align with changes made to Table 6-5 in Addendum v.
COMPLIANCE | H24:J37 | Cognizant Authority references and DLs have been updated for all DCs to align with changes made to Table 6-5 in Addendum v.
COMPLIANCE | H30; Row 33; E50:E51; Columns Z, AW | Phenol DL has been updated to reflect changes made in Addendum q, 1,1,1-trichloroethane has been removed entirely from Compliance documentation
PROJECT DATA | Row 16 | 1,1,1-trichloroethane removed from Table 1
PROJECT DATA | C3 | A note has been added to the directions referencing Addendum aa and the reporting of end-of-useful-life removal efficiency.
COMPLIANCE | C3 | An informative note has been added to direct users to the compliance templates in Informative Appendix I4, which were added in Addendum g.